## ScenMap
| trastg~ |  |  |  |  | C | S | Re | N | Rg
[6 empty] | EVCharge | Shale | RECost | Nuc | Regions
~ScenMap |  |  |  |  | ~ScenG
ProcOrd | Oname | Name | Desc | Ldesc | Scen | sg_EVCharge | sg_Shale | sg_RECost | sg_Nuc | sg_Regions
| trastg~0001 | Fixed | Fixed | Fixed | Fixed | Fixed |  |  |  |  | 1
| trastg~0002 | V1G | V1G | V1G | V1G | V1G |  |  |  |  | 2
| trastg~0003 | V2G | V2G | V2G | V2G | V2G |  |  |  |  | 3

## TS_Defs
~TS_Defs
IgnoreForRegAgg | ProcOrd | Attribute | WAttribute | PSET_Set | PSET_PN | PSET_PD | PSET_CI | PSET_CO | CSET_Set | CSET_CN | CSET_CD | Unit | TS | UC_N | Name | Desc | Ldesc | show_me | discard
|  | VAR_CAP |  | ELEBIO,ELECOA,ELEELC,ELEGAS,ELEHYD,ELENUC,ELEOIL,ELESOL,ELEWIN | [7 empty] | GW |  |  | ECap_<Pset> | <Pset>.Cap | <Pset> - Installed Capacity
|  | VAR_CAP |  | ELEBIO,ELECOA,ELEELC,ELEGAS,ELEHYD,ELENUC,ELEOIL,ELESOL,ELEWIN | [7 empty] | GW |  |  | Elec Capacity
|  | VAR_NCAP |  | ELEBIO,ELECOA,ELEELC,ELEGAS,ELEHYD,ELENUC,ELEOIL,ELESOL,ELEWIN | [7 empty] | GW |  |  | NewCap_Elec_<Pset> | <Pset>.NCap | <Pset> - New Capacity | p |  | group_by
|  | VAR_FOUT |  | ELEBIO,ELECOA,ELEELC,ELEGAS,ELEHYD,ELENUC,ELEOIL,ELESOL,ELEWIN | [5 empty] | ELC |  | PJ |  |  | EProd_<Pset> | <Pset>.ElecProd | <Pset> - Electricity Production |  |  | p | process
|  | VAR_FOUT |  | ELEBIO,ELECOA,ELEELC,ELEGAS,ELEHYD,ELENUC,ELEOIL,ELESOL,ELEWIN | [5 empty] | ELCCurt |  | PJ |  |  | EProd_curt_<Pset> | <Pset>.ElecProd_curt | <Pset> - Electricity Production curtailed |  |  | c | commodity
|  | VAR_FOUT |  | ELEBIO,ELECOA,ELEELC,ELEGAS,ELEHYD,ELENUC,ELEOIL,ELESOL,ELEWIN | [5 empty] | ELCCO2N |  | kt |  |  | Emi_ElcCO2_<Pset> | <Pset>.CO2EmiElec | <Pset> - CO2 Emissions from electricity production |  |  | t | timeslice
|  | VAR_FOUT |  | ELEBIO,ELECOA,ELEELC,ELEGAS,ELEHYD,ELENUC,ELEOIL,ELESOL,ELEWIN | [5 empty] | CO2Captured |  | kt |  |  | Emi_CO2Cap_<Pset> | <Pset>.CO2Cap | <Pset> - CO2 Emissions captured from electricity production |  |  | u | userconstraint
|  | VAR_FIN |  | ELEBIO,ELECOA,ELEELC,ELEGAS,ELEHYD,ELENUC,ELEOIL,ELESOL,ELEWIN |  |  |  |  | NRG |  |  | PJ |  |  | EFuel_<Pset> | <Pset>.Fuel | <Pset> - Fuel Consumption |  |  | v | vintage
|  | VAR_POUT |  | ELEBIO,ELECOA,ELEELC,ELEGAS,ELEHYD,ELENUC,ELEOIL,ELESOL,ELEWIN,V2G | [7 empty] | PJ2GW |  |  | Power_<Pset> | <Pset>.Power | <Pset> - Power delivered | t
|  | Cost_INV |  | ELEBIO,ELECOA,ELEELC,ELEGAS,ELEHYD,ELENUC,ELEOIL,ELESOL,ELEWIN | [7 empty] | MEuro05 |  |  | ICost_<Pset> | <Pset>.CostInv | <Pset> - Annualized Investement cost
|  | VAR_FOUT |  | IRE | [5 empty] | ELC |  | PJ |  |  | Elec_Imp | ImpElec | electricity imports
|  | VAR_FIN |  | IRE | [5 empty] | ELC |  | PJ |  |  | Elec_Exp | ExpElec | electricity exports
|  | VAR_FIN |  | SECAGR,SECCOM,SECELC,SECIND,SECRES,SECTRA |  |  |  |  | NRG_ELC,NRG_GAS,NRG_OIL,NRG_RNW,NRG_SOLID |  |  | PJ |  |  | FE_<Pset>-<Cset> | <Pset>-<Cset>.FE | FE <Pset> - <Cset>
|  | EQ_COMBALM | VAR_COMPRD | [5 empty] | NRG |  |  | Eur/GJ |  |  | Price_NRG | NRG.Price | Prices of all NRG - native TS | ct
|  | VAR_FOUT |  |  | IMP*Z | [6 empty] | PJ |  |  | DummyImp | DummyImp | all dummy imports | cp
|  | User_conFXM | [9 empty] | Eur/UCU |  |  | UC_shadowprice | UC_shadowprice | shadow prices of all Ucs | u
|  | VAR_FIN |  | ELEBIO,ELECOA,ELEELC,ELEGAS,ELEHYD,ELENUC,ELEOIL,ELESOL,ELEWIN |  |  |  |  | NRG |  |  | PJ |  |  | DetEFuel_<Pset> | <Pset>.Fuel.detailed | VBE equivalent of elec fuel consumption | cptv
|  | VAR_NCAPR | VAR_NCAP | ELEBIO,ELECOA,ELEELC,ELEGAS,ELEHYD,ELENUC,ELEOIL,ELESOL,ELEWIN | [7 empty] | Eur/GJ |  |  | LCOE_<Pset> | <Pset>.LCOE | <Pset> - Lev Cost | p
Note on A2: Amit: 31-05-2012 Flag to trigger process level reporting for GIS
Note on B2: Amit Kanudia: Types: 1: PSet 2: CName 3: Pset,Cname 4: PSet, Cset
Note on D2: Amit Kanudia: 3/20/2013 to use as weight for aggregating over commodities or TS (or process?)
Note on E2: Amit Kanudia: 6/4/2011 These sets should not have common elements

## PSet_MAP coarse
~Pset_Map
Pset | Desc | Ldesc
SECAGR | Agriculture | Agriculture | SECAGR
SECCOM | Commercial | Commercial | SECAGR,SECCOM
SECELC | Power | Power | SECAGR,SECCOM,SECELC
SECIND | Industry | Industry | SECAGR,SECCOM,SECELC,SECIND
SECRES | Residential | Residential | SECAGR,SECCOM,SECELC,SECIND,SECRES
SECTRA | Transport | Transport | SECAGR,SECCOM,SECELC,SECIND,SECRES,SECTRA
TRD_ENDO | Trade | Trade | TRD_ENDO
DUMIMP | DumImp | DumImp | DUMIMP
ELEBIO | Bio | Bio | ELEBIO
ELECOA | Coal | Coal | ELEBIO,ELECOA
ELEELC | Storage | Storage | ELEBIO,ELECOA,ELEELC
ELEGAS | Gas | Gas | ELEBIO,ELECOA,ELEELC,ELEGAS
ELEHYD | Hydro | Hydro | ELEBIO,ELECOA,ELEELC,ELEGAS,ELEHYD
ELENUC | Nuclear | Nuclear | ELEBIO,ELECOA,ELEELC,ELEGAS,ELEHYD,ELENUC
ELEOIL | Oil | Oil | ELEBIO,ELECOA,ELEELC,ELEGAS,ELEHYD,ELENUC,ELEOIL
ELESOL | Solar | Solar | ELEBIO,ELECOA,ELEELC,ELEGAS,ELEHYD,ELENUC,ELEOIL,ELESOL
ELEWIN | Wind | Wind | ELEBIO,ELECOA,ELEELC,ELEGAS,ELEHYD,ELENUC,ELEOIL,ELESOL,ELEWIN
V2G | V2G | V2G

## CSET_MAP
~Cset_Map
Cset | Desc | Ldesc
NRG_ELC | Elec | Elec | NRG_ELC
NRG_GAS | Gas | Gas | NRG_ELC,NRG_GAS
NRG_OIL | Oil | Oil | NRG_ELC,NRG_GAS,NRG_OIL
NRG_RNW | Rnw | Rnw | NRG_ELC,NRG_GAS,NRG_OIL,NRG_RNW
NRG_SOLID | Solid | Solid | NRG_ELC,NRG_GAS,NRG_OIL,NRG_RNW,NRG_SOLID

## CName_MAP
~CName_Map
CName | Desc | Ldesc

## varbl map
~Varbl_map
dimension | name | description
Fuel | Elec | Electricity
Fuel | Gas | Gas
Fuel | Oil | Oil
Fuel | Rnw | Renewable
Fuel | Solid | Solid
Sector | Agriculture | Agriculture
Sector | Commercial | Commercial
Sector | Power,Eprod*,*cap[_]*,-*CO2* | Power
Sector | Industry | Industry
Sector | Residential | Residential
Sector | Transport | Transport
attribute | EProd_ | Elec gen
attribute | ECap_ | Elec cap
attribute | ECost- | Elec Costs
attribute | EFuel_ | Elec fuels
attribute | Emi_ElcCO2_ | Emissions
attribute | CO2 emissions | Emissions
attribute | Power_* | Power
attribute | LCOE | LCOE
Tech | *[_]Bio | Bio
Tech | *[_]Coal | Coal
Tech | *[_]Storage | Storage
Tech | *[_]Gas | Gas
Tech | *[_]Hydro | Hydro
Tech | *[_]Nuclear | Nuclear
Tech | *[_]Oil | Oil
Tech | *[_]Solar | Solar
Tech | *[_]Wind | Wind
Tech | *[_]V2G | V2G

## process map
~process_map
dimension | name | description | pset_set | pset_ci | pset_co | pset_pd
Sector_p |  | Agriculture | SECAGR
Sector_p |  | Commercial | SECCOM
Sector_p |  | Power | SECELC
Sector_p |  | Industry | SECIND
Sector_p |  | Residential | SECRES
Sector_p |  | Transport | SECTRA
Sector_p |  | Trade | TRD_ENDO
Sector_p |  | DumImp | DUMIMP
Tech_p |  | Bio | ELEBIO
Tech_p |  | Coal | ELECOA
Tech_p |  | Storage | ELEELC
Tech_p |  | Gas | ELEGAS
Tech_p |  | Hydro | ELEHYD
Tech_p |  | Nuclear | ELENUC
Tech_p |  | Oil | ELEOIL
Tech_p |  | Solar | ELESOL
Tech_p |  | Wind | ELEWIN
Tech_p |  | V2G | V2G

## commodity map
~commodity_map
dimension | name | description | cset_set | cset_cd | c_set_andor | c_pos_andor | c_neg_andor
fuel_c |  | Elec | NRG_ELC
fuel_c |  | Gas | NRG_GAS
fuel_c |  | Oil | NRG_OIL
fuel_c |  | Rnw | NRG_RNW
fuel_c | *SOL*,*WIN* | Sol/Win | NRG_RNW
fuel_c |  | Solid | NRG_SOLID
fuel_c | *BIO* | Bio | NRG_SOLID
fuelagg_c |  | Elec | NRG_ELC
fuelagg_c | -*BIO* | Fossil | NRG_GAS,NRG_OIL,NRG_SOLID
fuelagg_c | *BIO* | Rnw | NRG_RNW |  | OR

## ATS
~ATS
Model | Scen | Region | Varbl | Unit | Year | Val

## UnitConv
~UnitConv
Model | Unit1 | Unit2 | MultFact
Demo | PJ2gw | GW | 0.03171 | Attribute | TimeSlice | AllRegions