## ELC_CHP
*Declare and characterize the new technologies by sector. Sheet names should indicate the sector as <SectorName>_<Anything>
| Sector Name | Description | Type | Activity Unit | Capacity unit | Currency Unit | [5 empty] | New
| ELC | Electricity Plants | Power Plants | PJ | GW | M€2005 | [5 empty] | N
| Power Plant Type | CHP Condensing | CHP Back Pressure
| Code | C | B
~FI_T
| TechName | Comm-IN | Comm-OUT | START | EFF | AFA | Share-I~UP | CEH | CHPR~FX | CHPR~UP | INVCOST | FIXOM | VAROM | LIFE | CAP2ACT | Peak
| *Technology Name | Input Commodity | Output Commodity |  | Efficiency | Utilisation Factor | Input share |  |  |  | Invesctment Cost | Fixed O&M Cost | Variable O&M Cost | Lifetime | Capacity to Activity Factor | % contribution to PEAK
| *Units | [9 empty] | M€/GW | M€/PJa | M€/PJ | Years | (Act Unit/Cap Unit)
| ELCCNGAS01 | ELCGAS | ELC | 2015 | 0.4 | 0.85 |  | 0.2 |  | 1.2 | 950 | 30 | 0.35 | 30 | 31.536 | 1
HET
| ELCBNGAB01 | ELCGAS | ELC | 2015 | 0.4 | 0.85 |  |  | 1.2 |  | 1100 | 40 | 0.4 | 30 | 31.536 | 1
|  | ELCBIO | HET |  |  |  | 0.6
~FI_Process
| Sets | Region | TechName | TechDesc | Tact | Tcap | Tslvl | PrimaryCG | Vintage
| *Process Set Membership | Region Name | Technology Name | Technology Description | Activity Unit | Capacity Unit | TimeSlice level of Process Activity | Primary Commodity Group | Vintage Tracking
*
| CHP |  | ELCCNGAS01 | CHP Plants New 1 - Natural Gas | PJ | GW | DAYNITE
|  |  | ELCBNGAB01 | CHP Plants New 1 - Natural Gas and Biomass | PJ | GW | DAYNITE
~FI_Comm
| Csets | Region | CommName | CommDesc | Unit | LimType | CTSLvl | PeakTS | Ctype
| *Commodity Set Membership | Region Name | Commodity Name | Commodity Description | Unit | Sense of the Balance EQN. | Timeslice Level | Peak Monitoring | Electricity Indicator
| * |  | HET | Heat from CHP | PJ |  | DAYNITE
Note on B34: Amit Kanudia: 19-02-2021 declared in Storage subres

## RCA
*Declare and characterize the new technologies by sector. Sheet names should indicate the sector as <SectorName>_<Anything>
| Sector Name | Description | Type | Activity Unit | Capacity unit | Currency Unit |  |  | New
| RSD | Residential | Demand Technologies | PJ | GW | M€2005 |  |  | N
~FI_Comm
[11 empty] | Csets | Region | CommName | CommDesc | Unit | LimType | CTSLvl | PeakTS | Ctype
[11 empty] | *Commodity Set Membership | Region Name | Commodity Name | Commodity Description | Unit | Sense of the Balance EQN. | Timeslice Level | Peak Monitoring | Electricity Indicator
[11 empty] | NRG |  | RSDHET | Residential heat from district heating network | PJ |  | DAYNITE
|  |  | ~FI_T | [7 empty] | ~FI_Process
| TechName | Comm-IN | Comm-OUT | START | EFF | AFA | CAP2ACT | INVCOST | FIXOM | LIFE | Sets | Region | TechName | TechDesc | Tact | Tcap | Tslvl | PrimaryCG | Vintage
| *Technology Name | Input Commodity | Output Commodity |  | Efficiency | Utilisation Factor |  | Invesctment Cost | Fixed O&M Cost | Lifetime | *Process Set Membership | Region Name | Technology Name | Technology Description | Activity Unit | Capacity Unit | TimeSlice level of Process Activity | Primary Commodity Group | Vintage Tracking
| *Units | [5 empty] | Capacity Unit/PJ | M€/Capacity Unit | M€/Capacity unit | Years | *
| RSHNHET1 | RSDHET | DRSH | 2015 | 0.96 | 0.3 | 31.536 | 250 | 5 | 20 | DMD |  | RSHNHET1 | Demand Technologies Residential Sector - New Space Heating - District Heat | PJ | GW
| FTE-RSDHET | HET | RSDHET | 2015 | 0.95 | 1 | 1 | 1000 | 10 | 20 | PRE |  | FTE-RSDHET | Sector Fuel Technology Existing Residential District Heat Network | PJ | PJa
Note on I15: Euro/kW
Note on J15: Euro/GW year
Note on I16: Euro/PJa
Note on J16: Euro/GW year