## RCA_Shell improvement
~FI_Comm
[13 empty] | Csets | Region | CommName | CommDesc | Unit | LimType | CTSLvl | PeakTS | Ctype
[13 empty] | DEM |  | ShellImp_rsd | shell improvement | PJ | FX
[15 empty] | ShellImp_hp | associated improvement for cooling | PJ
[13 empty] | NRG |  | ctypetest | testing ctype | PJ |  |  |  | RENEN
|  |  | ~FI_T | [9 empty] | ~FI_Process
TechName | Comm-IN | CommGrp | Year | START | ACT_EFF | AFC | INVCOST | FIXOM | VAROM | LIFE | CAP2ACT | Peak | Sets | Region | TechName | TechDesc | Tact | Tcap | Tslvl | PrimaryCG | Vintage
RShellImprovement | ShellImp_rsd |  |  | 2020 |  |  |  |  | 3 | [5 empty] | RShellImprovement | shell improvement | PJ | PJ-Yr