## EB2
[21 empty] | Default Units | Currency | Activity | Emissions
|  | COA | GAS | OIL | DSL | KER | LPG | GSL | NAP | HFO | OPP | NUC | BIO | HYD | WIN | SOL | SLU | HET | ELC | TOT |  | M€2005 | PJ | kt
| REG2 | Solid Fuels | Natural Gas | Crude Oil | Diesel oil | Kerosenes | LPG | Motor spirit | Naphtha | Heavy Fuel Oil | Other Petroleum Products | Nuclear Energy | Biomass | Hydro power | Wind energy | Solar energy | Industrial Wastes | Derived Heat | Electricity | Total
CONVERSION
ESC | Energy Sector Consumption | -20.1733 | -475.788 | 0 | -16.284 | -0.0215 | -528.761 | -164.508 | -0.616 | -205.88 | 0 | 0 | -1.0708 | 0 | 0 | 0 | -0.76 | 0 | 0 | -1413.8625
ELC | Electricity Plants | -3359.342 | -3381.3264 | 0 | -30.1605 | 0 | -23.835 | 0 | 0 | -524.78 | -33.529 | -5445 | -175.7531 | -502.66 | -490.0935 | -68 | -16.4745 | 868.7795 | 5790.5 | -7391.6745
HPL | Heat Plants | -56.4886 | -180.7806 | 0 | -7.619 | 0 | -0.2335 | 0 | 0 | -15.2 | -1.772 | 0 | -35.0517 | 0 | 0 | 0 | -0.7845 | 329.3715 | 0 | 31.4416
REF | Petroleum Refineries | 0 | 0 | -15868.2305 | 5701.34 | 969.478 | 1086.304 | 3354.912 | 970.288 | 2285.102 | 1299.945 | 0 | 0 | 0 | 0 | 0 | 0 | 0 | 0 | -200.8615
| Total Conversion | -3436.0039 | -4037.895 | -15868.2305 | 5647.2765 | 969.4565 | 533.4745 | 3190.404 | 969.672 | 1539.242 | 1264.644 | -5445 | -211.8756 | -502.66 | -490.0935 | -68 | -18.019 | 1198.151 | 5790.5 | -8974.957
Data used in the template to buld the model | bar: COA to GAS
| CO2 | COA: Nox; GAS: VOC
Emission by sector | Carbon dioxide | COA: NOX; GAS: VOC
ELC | 1 | bar: COA to GAS

## RES_ELC
Reference Energy System (from VEDA-FE Go-To RES feature)
ELC template
Conversion (Power Sector)

## Sector_Fuels
Sector Name | Commodity | Description | Deafult unit | Currency | Existing
ELC | Electricity Plants | Sector Fuel | PJ | M€2005 | E |  | ~FI_Comm
[7 empty] | Csets | Region | CommName | CommDesc | Unit | LimType | CTSLvl | PeakTS | Ctype
[7 empty] | *Commodity Set Membership | Region Name | Commodity Name | Commodity Description | Unit | Sense of the Balance EQN. | Timeslice Level | Peak Monitoring | Electricity Indicator
[7 empty] | NRG |  | ELCCOA | Electricity Plants Solid Fuels | PJ
[9 empty] | ELCGAS | Electricity Plants Natural Gas | PJ
[9 empty] | ELCOIL | Electricity Plants Oil | PJ
[9 empty] | ELCNUC | Electricity Plants Nuclear Energy | PJ
[9 empty] | ELCBIO | Electricity Plants Biomass | PJ
[9 empty] | ELCHYD | Electricity Plants Hydro power | PJ
[9 empty] | ELCWIN | Electricity Plants Wind energy | PJ
[9 empty] | ELCSOL | Electricity Plants Solar energy | PJ
|  | ~FI_T |  |  |  |  | ~FI_Process
TechName | Comm-IN | Comm-OUT | Share-I~UP | STOCK | EFF | LIFE | Sets | Region | TechName | TechDesc | Tact | Tcap | Tslvl | PrimaryCG | Vintage
*Technology Name | Input Commodity | Output Commodity | Input Share | Existing Installed Capacity | Efficiency | Remaining Lifetime | *Process Set Membership | Region Name | Technology Name | Technology Description | Activity Unit | Capacity Unit | TimeSlice level of Process Activity | Primary Commodity Group | Vintage Tracking
*Units |  |  |  | M€2005a |  | Years | *
FTE-ELCCOA | COA | ELCCOA |  |  | 1 | 30 | PRE |  | FTE-ELCCOA | Sector Fuel Technology Existing Electricity Plants Solid Fuels | PJ | PJa
FTE-ELCGAS | GAS | ELCGAS |  |  | 1 | 30 |  |  | FTE-ELCGAS | Sector Fuel Technology Existing Electricity Plants Natural Gas | PJ | PJa
FTE-ELCOIL | DSL | ELCOIL | 4.926% |  | 1 | 30 |  |  | FTE-ELCOIL | Sector Fuel Technology Existing Electricity Plants Oil | PJ | PJa
| LPG |  | 3.893% | [5 empty] | FTE-ELCNUC | Sector Fuel Technology Existing Electricity Plants Nuclear Energy | PJ | PJa
| HFO |  | 85.71% | [5 empty] | FTE-ELCBIO | Sector Fuel Technology Existing Electricity Plants Biomass | PJ | PJa
| OPP |  | 5.476% | [5 empty] | FTE-ELCHYD | Sector Fuel Technology Existing Electricity Plants Hydro power | PJ | PJa
FTE-ELCNUC | NUC | ELCNUC |  |  | 1 | 30 |  |  | FTE-ELCWIN | Sector Fuel Technology Existing Electricity Plants Wind energy | PJ | PJa
FTE-ELCBIO | BIO | ELCBIO |  |  | 1 | 30 |  |  | FTE-ELCSOL | Sector Fuel Technology Existing Electricity Plants Solar energy | PJ | PJa
FTE-ELCHYD | HYD | ELCHYD |  |  | 1 | 30
FTE-ELCWIN | WIN | ELCWIN |  |  | 1 | 30
FTE-ELCSOL | SOL | ELCSOL |  |  | 1 | 30
User inputs
Linked to the Energy Balance
Note on J3: Csets declarations are inherited until the next one is encountered. Allowed Cset: NRG (Energy) ENV (Emission) DEM (Demand) MAT (Material) FIN (Financial)
Note on O3: Amit Kanudia: LO for PRODUCTION >= CONSUMPTION (Default) FX for PRODUCTION = CONSUMPTION UP for PRODUCTION <= CONSUMPTION
Note on P3: Allowed CTSLvl SEASON (Seasonal level) WEEKLY (Weekly level) DAYNITE (day and night level)
Note on Q3: Allowed PeakTS ANNUAL (to generate Peak Equation for all the TimeSlices) User TS (to generate Peak Equation for a single TS)
Note on R3: Allowed Ctype ELC (Electricity)
Note on P15: Allowed TsLvl ANNUAL (Annual level) SEASON (Seasonal level) WEEKLY (Weekly level) DAYNITE (day and night level)
Note on Q15: Amit Kanudia: Needed only when one wants to override the VEDA default assignment
Note on R15: Allowed Vintage NO (if empty by default mean NO) YES
Note on J16: Sets declarations are inherited. Allowed Process Sets ELE (Thermal Electric Power Plant) CHP (Combined Heat and Power) STGTSS (Pump Storage) STGIPS (Pump Storage IP) PRE (Genric Process/Technology) DMD (Demand Device) IMP (Import) EXP (Export) MIN (Mining Process) RNW (Renewable Technology) HPL (Heating Plant)
Declare sectoral energy commodities (FI_COMM table) and define each ssectoral fuel technology option (FI_Process table).
Construct a fuel technology to convert the fuel commodity name from the supply sector to a sectoral specific fuel commodity (e.g. from GAS to RSDGAS)

## Con_ELC
Sector Name | Description | Type | Activity Unit | Capacity unit | Currency Unit | Existing
ELC | Electricity Plants | Power Plants | PJ | GW | M€2005 | E | [7 empty] | ~FI_Comm
[14 empty] | Csets | Region | CommName | CommDesc | Unit | LimType | CTSLvl | PeakTS | Ctype
Power Plant Type | Thermal | CHP | Renewable | Nuclear | [9 empty] | *Commodity Set Membership | Region Name | Commodity Name | Commodity Description | Unit | Sense of the Balance EQN. | Timeslice Level | Peak Monitoring | Electricity Indicator
Code | T | C | R | N | [9 empty] | NRG |  | ELC | Electricity | PJ |  | DAYNITE |  | ELC
[14 empty] | ENV |  | ELCCO2 | Electricity Plants Carbon dioxide | kt
|  | ~FI_T | [11 empty] | ~FI_Process
TechName | Comm-IN | Comm-OUT | STOCK | STOCK~2030 | EFF | AFA | INVCOST | FIXOM | VAROM | LIFE | CAP2ACT | Peak | CALIBRATION | Sets | Region | TechName | TechDesc | Tact | Tcap | Tslvl | PrimaryCG | Vintage
*Technology Name | Input Commodity | Output Commodity | Existing Installed Capacity | Retirement Capacity | Efficiency | Utilisation Factor | Invesctment Cost | Fixed O&M Cost | Variable O&M Cost | Lifetime | Capacity to Activity Factor | % contribution to PEAK | Total Production | *Process Set Membership | Region Name | Technology Name | Technology Description | Activity Unit | Capacity Unit | TimeSlice level of Process Activity | Primary Commodity Group | Vintage Tracking
*Units |  |  | GW | GW |  |  | M€2005/GW | M€2005/GW | M€2005/PJ | Years | PJ/GW |  | REG2 | *
ELCTECOA00 | ELCCOA | ELC | 48.1238 |  | 0.384 | 0.85 |  | 40 | 0.5 | 30 | 31.536 | 1 | 1289.9873 | ELE |  | ELCTECOA00 | Power Plants Existing00 - Solid Fuels | PJ | GW | SEASON
ELCTEGAS00 | ELCGAS | ELC | 62.1757 |  | 0.4929 | 0.85 |  | 35 | 0.4 | 20 | 31.536 | 1 | 1666.6558 |  |  | ELCTEGAS00 | Power Plants Existing00 - Natural Gas | PJ | GW
ELCTEOIL00 | ELCOIL | ELC | 5.7106 |  | 0.25 | 0.85 |  | 20 | 0.2 | 30 | 31.536 | 1 | 153.0761 |  |  | ELCTEOIL00 | Power Plants Existing00 - Crude Oil | PJ | GW
ELCNENUC00 | ELCNUC | ELC | 63.3086 | 63.3086 | 0.33 | 0.9 |  | 38 | 0.27 |  | 31.536 | 1 | 1796.85 |  |  | ELCNENUC00 | Power Plants Existing00 - Nuclear Energy | PJ | GW | SEASON
ELCREBIO00 | ELCBIO | ELC | 2.6008 |  | 0.28 | 0.6 |  | 25 | 0.35 | 25 | 31.536 | 1 | 49.2109 |  |  | ELCREBIO00 | Power Plants Existing00 - Biomass | PJ | GW
ELCREHYD00 | ELCHYD | ELC | 31.8785 |  | 1 | 0.5 |  | 50 | 2 | 50 | 31.536 | 0.5 | 502.66 |  |  | ELCREHYD00 | Power Plants Existing00 - Hydro power | PJ | GW
ELCREWIN00 | ELCWIN | ELC | 44.4022 |  | 1 | 0.35 |  | 35 | 0.5 | 20 | 31.536 | 0.3 | 490.0935 |  |  | ELCREWIN00 | Power Plants Existing00 - Wind energy | PJ | GW
ELCRESOL00 | ELCSOL | ELC | 7.1876 |  | 1 | 0.3 |  | 60 |  | 15 | 31.536 | 0.2 | 68 |  |  | ELCRESOL00 | Power Plants Existing00 - Solar energy | PJ | GW
User inputs
Linked to the Energy Balance
Note on R3: Csets declarations are inherited until the next one is encountered. Allowed Cset: NRG (Energy) ENV (Emission) DEM (Demand) MAT (Material) FIN (Financial)
Note on W3: Amit Kanudia: LO for PRODUCTION >= CONSUMPTION (Default) FX for PRODUCTION = CONSUMPTION UP for PRODUCTION <= CONSUMPTION
Note on X3: Allowed CTSLvl SEASON (Seasonal level) WEEKLY (Weekly level) DAYNITE (day and night level)
Note on Y3: Allowed PeakTS ANNUAL (to generate Peak Equation for all the TimeSlices) User TS (to generate Peak Equation for a single TS)
Note on Z3: Allowed Ctype ELC (Electricity)
Note on X9: Allowed TsLvl ANNUAL (Annual level) SEASON (Seasonal level) WEEKLY (Weekly level) DAYNITE (day and night level)
Note on Y9: Amit Kanudia: Needed only when one wants to override the VEDA default assignment
Note on Z9: Allowed Vintage NO (if empty by default mean NO) YES
Note on R10: Sets declarations are inherited. Allowed Process Sets ELE (Thermal Electric Power Plant) CHP (Combined Heat and Power) STGTSS (Pump Storage) STGIPS (Pump Storage IP) PRE (Genric Process/Technology) DMD (Demand Device) IMP (Import) EXP (Export) MIN (Mining Process) RNW (Renewable Technology) HPL (Heating Plant)
Declare electricity an energy commodity and electricity plants carbon dioxide an environmental commodity (FI_COMM table) and define power plant options (FI_Process table).
Construct a power plant option for each fuel commodity.

## Emi
Dynamic coefficients for combustion emissions in transport
~COMEMI
CommName | ELCCOA | ELCGAS | ELCOIL
*Units | kt/PJ | kt/PJ | kt/PJ
ELCCO2 | 95 | 56.1 | 76.4
User inputs
Linked to the Energy Balance
Define power sector carbon dioxide emission coefficients for each unit of fuel commodity consumed.