## EB2
[21 empty] | Default Units | Currency | Activity | Emissions
|  | COA | GAS | OIL | DSL | KER | LPG | GSL | NAP | HFO | OPP | NUC | BIO | HYD | WIN | SOL | SLU | HET | ELC | TOT |  | M€2005 | PJ | kt
| REG2 | Solid Fuels | Natural Gas | Crude Oil | Diesel oil | Kerosenes | LPG | Motor spirit | Naphtha | Heavy Fuel Oil | Other Petroleum Products | Nuclear Energy | Biomass | Hydro power | Wind energy | Solar energy | Industrial Wastes | Derived Heat | Electricity | Total
FINAL
RSD | Residential | 124.7943 | 3095.8758 | 0 | 862.053 | 72.9495 | 190.176 | 3.168 | 0 | 15.38 | 0.92 | 0 | 298.4817 | 0 | 0 | 50 | 0 | 432.7425 | 1435.871 | 6582.4118
COM | Commercial | 19.9237 | 1051.038 | 0 | 368.844 | 1.677 | 31.602 | 5.72 | 0 | 19.32 | 0.242 | 0 | 13 | 0 | 0 | 7.5 | 0.6085 | 127.323 | 1263.6955 | 2910.4938
IND | Industry | 663.9451 | 2662.2966 | 0 | 298.68 | 36.3565 | 142.9715 | 7.766 | 44.066 | 286.0505 | 191.573 | 0 | 180.4178 | 0 | 0 | 0 | 58.596 | 316.7915 | 2044.222 | 6933.7324
AGR | Agriculture | 15.435 | 120.7236 | 0 | 366.588 | 0.473 | 16.169 | 1.716 | 0 | 13.74 | 0 | 0 | 15.7715 | 0 | 0 | 0 | 0.0005 | 7.787 | 9.693 | 568.0966
TRA | Transport | 0.1946 | 12.7494 | 0 | 3856.2855 | 1047.652 | 94.231 | 2394.216 | 0 | 33.24 | 0 | 0 | 40.25 | 0 | 0 | 0 | 0 | 0 | 132.986 | 7611.8045
OTH | Other | 416.2308 | 0 | 0 | 0 | 0 | 0 | 0 | 0 | 0 | 0 | 0 | 0 | 0 | 0 | 0 | 0 | 313.519 | 325 | 1054.7498
NEN | Non Energy | 18.3586 | 380.2938 | 0 | 76.465 | 4.7945 | 199.8735 | 3.146 | 899.206 | 52.04 | 800.729 | 0 | 0 | 0 | 0 | 0 | 0 | 0 | 0 | 2434.9064
BNK | Bunkers | 0 | 0 | 0 | 146.906 | 0 | 0 | 0 | 0 | 902.14 | 6.5 | 0 | 0 | 0 | 0 | 0 | 0 | 0 | 0 | 1055.546
TFC | Total Final Consumption | 1258.8821 | 7322.9772 |  | 5975.8215 | 1163.9025 | 675.023 | 2415.732 | 943.272 | 1321.9105 | 999.964 | 0 | 547.921 |  |  |  | 59.205 | 1198.163 | 5211.4675 | 29151.7413
Data used in the template to buld the model | bar: COA to GAS
Sector | Break-out by end-use | Solid Fuels | Natural Gas | Crude Oil | Diesel oil | Kerosenes | LPG | Motor spirit | Naphtha | Heavy Fuel Oil | Other Petroleum Products | Nuclear Energy | Biomass | Hydro power | Wind energy | Solar energy | Industrial Wastes | Derived Heat | Electricity | Total
IND | DM1 | [19 empty] | Demand 1 | bar: COA to TOT
| CO2 | COA: Nox; GAS: VOC
Emission by sector | Carbon dioxide | COA: NOX; GAS: VOC
IND | 1 | bar: COA to GAS
Note on C8: Includes fisheries consumption

## RES_IND
Reference Energy System (from VEDA-FE Go-To RES feature)
Industrial Demand Sectors

## Sector_Fuels
Sector Name | Commodity | Description | Deafult unit | Currency | Existing
IND | Industry | Sector Fuel | PJ | M€2005 | E |  | ~FI_Comm
[7 empty] | Csets | Region | CommName | CommDesc | Unit | LimType | CTSLvl | PeakTS | Ctype
[7 empty] | *Commodity Set Membership | Region Name | Commodity Name | Commodity Description | Unit | Sense of the Balance EQN. | Timeslice Level | Peak Monitoring | Electricity Indicator
[7 empty] | NRG |  | INDCOA | Industry Solid Fuels | PJ
[9 empty] | INDGAS | Industry Natural Gas | PJ
[9 empty] | INDOIL | Industry Crude Oil | PJ
[9 empty] | INDBIO | Industry Biomass | PJ
[9 empty] | INDELC | Industry Electricity | PJ
|  | ~FI_T |  |  |  |  | ~FI_Process
TechName | Comm-IN | Comm-OUT | Share-I~UP | STOCK | EFF | LIFE | Sets | Region | TechName | TechDesc | Tact | Tcap | Tslvl | PrimaryCG | Vintage
*Technology Name | Input Commodity | Output Commodity | Input Share | Existing Installed Capacity | Efficiency | Lifetime | *Process Set Membership | Region Name | Technology Name | Technology Description | Activity Unit | Capacity Unit | TimeSlice level of Process Activity | Primary Commodity Group | Vintage Tracking
*Units |  |  |  | PJa |  | Years | *
FTE-INDCOA | COA | INDCOA |  |  | 1 | 30 | PRE |  | FTE-INDCOA | Sector Fuel Technology Existing Industry Solid Fuels | PJ | PJa
FTE-INDGAS | GAS | INDGAS |  |  | 1 | 30 |  |  | FTE-INDGAS | Sector Fuel Technology Existing Industry Natural Gas | PJ | PJa
FTE-INDOIL | DSL | INDOIL | 29.65% |  | 1 | 30 |  |  | FTE-INDOIL | Sector Fuel Technology Existing Industry Crude Oil | PJ | PJa
| KER |  | 3.609% | [5 empty] | FTE-INDBIO | Sector Fuel Technology Existing Industry Biomass | PJ | PJa
| LPG |  | 14.19% | [5 empty] | FTE-INDELC | Sector Fuel Technology Existing Industry Electricity | PJ | PJa | DAYNITE
| GSL |  | 0.7708%
| NAP |  | 4.374%
| HFO |  | 28.39%
| OPP |  | 19.02%
FTE-INDBIO | BIO | INDBIO |  |  | 1 | 30
FTE-INDELC | ELC | INDELC |  |  | 1 | 30
User inputs
Linked to the Energy Balance
Declare sectoral energy commodities (FI_COMM table) and define each ssectoral fuel technology option (FI_Process table).
Construct a fuel technology to convert the fuel commodity name from the supply sector to a sectoral specific fuel commodity (e.g. from GAS to RSDGAS)
Note on J3: Csets declarations are inherited until the next one is encountered. Allowed Cset: NRG (Energy) ENV (Emission) DEM (Demand) MAT (Material) FIN (Financial)
Note on O3: Amit Kanudia: LO for PRODUCTION >= CONSUMPTION (Default) FX for PRODUCTION = CONSUMPTION UP for PRODUCTION <= CONSUMPTION
Note on P3: Allowed CTSLvl SEASON (Seasonal level) WEEKLY (Weekly level) DAYNITE (day and night level)
Note on Q3: Allowed PeakTS ANNUAL (to generate Peak Equation for all the TimeSlices) User TS (to generate Peak Equation for a single TS)
Note on R3: Allowed Ctype ELC (Electricity)
Note on P13: Allowed TsLvl ANNUAL (Annual level) SEASON (Seasonal level) WEEKLY (Weekly level) DAYNITE (day and night level)
Note on Q13: Amit Kanudia: Needed only when one wants to override the VEDA default assignment
Note on R13: Allowed Vintage NO (if empty by default mean NO) YES
Note on J14: Sets declarations are inherited. Allowed Process Sets ELE (Thermal Electric Power Plant) CHP (Combined Heat and Power) STGTSS (Pump Storage) STGIPS (Pump Storage IP) PRE (Genric Process/Technology) DMD (Demand Device) IMP (Import) EXP (Export) MIN (Mining Process) RNW (Renewable Technology) HPL (Heating Plant)

## DemTechs_IND
Sector Name | Description | Type | Default Unit | Currency Unit |  |  | Existing
IND | Industry | Demand Technologies | PJ | M€2005 |  |  | E |  | ~FI_Comm
[9 empty] | Csets | Region | CommName | CommDesc | Unit | LimType | CTSLvl | PeakTS | Ctype
[9 empty] | *Commodity Set Membership | Region Name | Commodity Name | Commodity Description | Unit | Sense of the Balance EQN. | Timeslice Level | Peak Monitoring | Electricity Indicator
[9 empty] | DEM |  | DIDM1 | Demand Industry Sector - Demand 1 | PJ
[9 empty] | ENV |  | INDCO2 | Industry Carbon dioxide | kt
Relaxation factor
|  | ~FI_T |  |  | 20% |  |  |  | ~FI_Process
TechName | Comm-IN | Comm-OUT | STOCK | Share-I~UP | Share-I~2050~UP | EFF | AFA | LIFE | Sets | Region | TechName | TechDesc | Tact | Tcap | Tslvl | PrimaryCG | Vintage
*Technology Name | Input Commodity | Output Commodity | Existing Installed Capacity | Input Share | Input Share | Efficiency | Utilisation Factor | Lifetime | *Process Set Membership | Region Name | Technology Name | Technology Description | Activity Unit | Capacity Unit | TimeSlice level of Process Activity | Primary Commodity Group | Vintage Tracking
*Units |  |  | PJa |  |  |  |  | Years | *
IDM1ETOT | INDCOA | DIDM1 |  | 10.12% | 12.15% | 1 | 0.95 | 30 | DMD |  | IDM1ETOT | Demand Technologies Industry Sector - Existing Demand 1 - Total | PJ | PJa
| INDGAS |  |  | 40.59% | 48.71%
| INDOIL |  |  | 15.36% | 18.43%
| INDBIO |  |  | 2.751% | 3.301%
| INDELC |  |  | 31.17% | 37.4%
User inputs
Linked to the Energy Balance
Note on L3: Csets declarations are inherited until the next one is encountered. Allowed Cset: NRG (Energy) ENV (Emission) DEM (Demand) MAT (Material) FIN (Financial)
Note on Q3: Amit Kanudia: LO for PRODUCTION >= CONSUMPTION (Default) FX for PRODUCTION = CONSUMPTION UP for PRODUCTION <= CONSUMPTION
Note on R3: Allowed CTSLvl SEASON (Seasonal level) WEEKLY (Weekly level) DAYNITE (day and night level)
Note on S3: Allowed PeakTS ANNUAL (to generate Peak Equation for all the TimeSlices) User TS (to generate Peak Equation for a single TS)
Note on T3: Allowed Ctype ELC (Electricity)
Note on R9: Allowed TsLvl ANNUAL (Annual level) SEASON (Seasonal level) WEEKLY (Weekly level) DAYNITE (day and night level)
Note on S9: Amit Kanudia: Needed only when one wants to override the VEDA default assignment
Note on T9: Allowed Vintage NO (if empty by default mean NO) YES
Note on L10: Sets declarations are inherited. Allowed Process Sets ELE (Thermal Electric Power Plant) CHP (Combined Heat and Power) STGTSS (Pump Storage) STGIPS (Pump Storage IP) PRE (Genric Process/Technology) DMD (Demand Device) IMP (Import) EXP (Export) MIN (Mining Process) RNW (Renewable Technology) HPL (Heating Plant)
Declare demand industry sector a demand commodity and an industry carbon dioxide environmental commodity (FI_COMM table) and define demand technology option (FI_Process table).
Construct a demand technology to deliver the industrial demand commodity.

## Demands
Sector Name | Commodity | Description | Default Unit | Currency Unit
DEM |  |  | PJ | M€2005
| ~FI_T | [5 empty] | ~FI_T
Attribute | CommName | *Unit | 2005 |  | Attribute | CommName | Timeslices | 2005
* | Demand Commodity Name | Demand Unit | Demand Value |  | * | Demand Commodity Name
*Units |  |  | PJ |  | *Units
Demand | DIDM1 | PJ | 6558.3449 |  | COM_FR | DIDM1 | SD | 0.3
[5 empty] | COM_FR | DIDM1 | SN | 0.2
[5 empty] | COM_FR | DIDM1 | WD | 0.29
[5 empty] | COM_FR | DIDM1 | WN | 0.21
User inputs
Linked to the Energy Balance
Define the demand value for each period and the commodity fraction for the electricity commodity demand by timeslice.

## Emi
Dynamic coefficients for combustion emissions in industry
~COMEMI
CommName | INDCOA | INDGAS | INDOIL
*Units | kt/PJ | kt/PJ | kt/PJ
INDCO2 | 95 | 56.1 | 76.4
User inputs
Linked to the Energy Balance
Define transport carbon dioxide emission coefficients for each unit of fuel commodity consumed.